## Line by Line
364 Lake Shore Drive — Excavation / Sitework: Line by Line (H-02)
RSBM proposal 10/12/26 ¦ Bucket Est #1492 10/26/26 ¦ Site Masters Est #3994 10/30/26 (paving & flat work). Yellow = Site Masters PDF could not be read; fill in from the PDF.
Scope item | RSBM $ | RSBM includes | Bucket $ | Bucket includes | Site Masters $ | Site Masters includes | Difference
Erosion control | 4100 | Stabilized construction entrance (1); non-wire-backed silt fence as needed |  | Construction entrance w/ 1 load stone ($1,800); silt fence ($2,910) |  |  | Similar. RSBM: extra erosion measures billed separately.
Demolition of existing house | 4900 | Demo dwelling + site improvements; water & sewer lateral disconnection. Dumpsters excluded | 6500 | Demo of existing house. Dumpsters by GC |  |  | RSBM includes utility disconnection. Both: dumpsters not included.
Topsoil strip (6") |  | NOT included (stripping & export excluded) | 1820 | Strip 6" topsoil |  |  | Bucket includes, RSBM excludes.
Building excavation + backfill / rough grade | 11400 | Excavate foundation & center footings (3,742 SF bldg); backfill to rough grade |  | Excavate for foundation ($10,350); backfill foundation, rough grading ($4,500) |  |  | Same scope. Bucket higher.
Slab prep: gravel + rigid insulation | 8900 | 4" of 3/4" crushed gravel; 2" rigid insulation |  | 4" gravel under slab ($4,225); rigid foam ($5,100, thickness not stated) |  |  | Same scope. Confirm Bucket foam thickness.
Site drainage + leader drains |  | 12" HDPE 160 LF to existing catch basin; 30"x48" catch basin (1); 1,300-gal drywell (1); 6" leader drains ($19,800 + $6,400) | 30746 | 6" leader drain; 1,300-gal drywell; 12" HDPE; catch basin; DRY SWALE |  |  | Bucket adds dry swale. Bucket higher.
Water service (4" DIP) | 21300 | Wet tap (1); 80 LF 4" DIP; 4" tapping valve; backfill item #4 & paving restoration as needed. 1 service | 21345 | 4" DIP, valve, wet tap, ROAD RESTORATION, TRAFFIC CONTROL |  |  | Same price. Bucket states road restoration + traffic control.
Sanitary sewer lateral (6") | 7700 | 60 LF 6" SDR35; cleanout (1); tie-in to main; backfill & paving restoration as needed | 13175 | 6" sewer service, cleanout, main connection, ROAD RESTORATION, TRAFFIC CONTROL |  |  | Bucket +$5,475. Biggest gap; likely road work.
Gas trench | 1900 | Gas trench excavation/backfill, sand bedding. Electric trench EXCLUDED | 3000 | Gas AND electric trench, conduit included |  |  | Bucket includes electric + conduit; RSBM does not.
Fine grading | 3600 | Final grading for smooth elevation. No seed/hay |  | Not listed (rough grading only, above) |  |  | RSBM includes, Bucket does not.
Concrete curb |  | NOT included |  | 70 LF @ $38 |  | Paving & flat work per email — confirm from PDF | Paving block: Bucket only so far.
4" concrete sidewalk, patio, garbage pads |  | NOT included |  | 1,186 SF @ $16 |  | Paving & flat work per email — confirm from PDF
Parking lot paving |  | NOT included |  | 1,426 SF @ $6: 4" item 4 subbase + 3" asphalt binder |  | Paving & flat work per email — confirm from PDF
Line striping and marking |  | NOT included | 1500 | Line striping and marking |  | Paving & flat work per email — confirm from PDF
Road widening |  | NOT included |  | 500 SF @ $13: 12" subbase, 4" binder, 2" top course |  | Paving & flat work per email — confirm from PDF
TOTAL | [6 empty] | Matches PDFs: RSBM $90,000; Bucket $143,663
Same-scope subtotal (excl. paving block)
EXCLUSIONS & TERMS
Export of excess fill / import |  | Excluded, no rate |  | Excluded: $375 per load |  | fill in from PDF
Tree removal |  | Not mentioned |  | By others |  | fill in from PDF
Clearing & grubbing |  | Excluded |  | Not mentioned |  | fill in from PDF
Jackhammer / dewatering |  | $2,600/day; $300/day when needed |  | Hammering, dewatering NOT included (no rate) |  | fill in from PDF
Other exclusions |  | Underground utility removal; water-main break repair up to $2,400; survey/stakeout; testing |  | Trucking, testing, surveying, dewatering, permits, hammering, shoring, sweeping |  | fill in from PDF
Plan referenced |  | None cited |  | Friedlander Engineering dated 8.14.26 |  | fill in from PDF
Valid until |  | Not stated |  | 11/26/2026 |  | fill in from PDF
Payment |  | 25% when each job starts, then weekly progress billing |  | 25% deposit on start; price may adjust if materials rise >5%; 3.5% card surcharge |  | fill in from PDF
Signed? |  | No (blank) |  | Needs signature and return |  | fill in from PDF
Warranty |  | 2 years |  | Not stated |  | fill in from PDF

## Differences
Key differences (simple)
Total | RSBM $90,000 vs Bucket $143,663. Same-scope: $90,000 vs $105,471 (Bucket +$15,471). Rest of Bucket ($38,192) is paving/flat work.
RSBM only | Fine grading ($3,600). Utility disconnection at demo.
Bucket only | Topsoil strip, dry swale, electric trench + conduit, road restoration + traffic control on water/sewer, all paving/flat work.
Both exclude | Dumpsters, survey, testing. Both exclude fill export (Bucket quotes $375/load; RSBM no rate).
Biggest gaps | Sewer lateral (+$5,475 Bucket), drainage (+$4,546 Bucket), building excavation (+$5,270 Bucket incl. topsoil).
Site Masters | Paving & flat work only per email; measurements PDF attached. Not a full excavation bid. Amount/lines still to enter.
Ask RSBM | Paving/flat work? Electric trench? Topsoil/fill export rate? Road restoration included? Plan revision? Valid-until date.